## Sheet1
LADY GAGA VALVE CONTROLLER PARTS
Symbol | description | Part # | Digikey Part # | comments
C1 | 10 uF 0603 Cap |  |  | first board only
C2,C5, C9, C10, C11, C14, C15, C17 | 4.7 uF 0603 Cap |  |  | for fast valve switching
C4,C7 | 10 pF 0603 Cap |  |  | first board only
C6 | 1 uf 0603 Cap |  |  | first board only
C18,C20 | 10 uF 1206 Cap | C3216X5R1H106K | 445-5998-1-ND | for fast valve switching, must be x5r or x7r, rated to 40V or better
C19 | 54 pF 0603 Cap |  |  | for fast valve switching
C33, C37 | 100 uF electrolytic |  |  | required on first board; recommended on all boards
C-0.1 uF | 0.1 uF 0603 Cap |  |  | bypass capacitors; populate all near any populated IC on board (ok to populate all)
D1, D5 | schottky diode, 40V 500 mA | MBR0540 |  | optional on first board (if power will be derived from USB or regulator) - not required on others
D2, D3, D4, D6,D7,D8,D9,D10 | diode - 0805 |  |  | all boards
D11-18 | schottky diode, 40V 500 mA | MBR0540 |  | all boards; if 36V supply is not used, can be replaced by 0-ohm resistors
D19 | schottky diode, 40V 500 mA | MBR0540 |  | for fast valve switching
FS1 | 1A 1812 fuse | MF-MSMF 050-2 | MF-MSMF050-2CT-ND | optional on first board (if power will be derived from USB)
HDR1 | molex 4 pin header | 15244745 | 15244745 | required on first board -- can be populated on other boards for large current draw applications
HDR2 | 6 pin box header |  |  | ICSP for microcontroller, optional on first board (not used on others)
HDR3 | 50 pin box header |  |  | for valves; central 23 pins can be populated with single row header if board will be hooked directly to valves
IC1 | simple switcher | LMR64010 | LMR64010XMFE | for fast valve switching
INPUT, OUTPUT | 10 pin box header |  |  | all boards
J1 | usb-mini-b sm |  |  | first board only
L1 | 18 uH sm inductor | HM66-70180LFTR13 | 987-1213-1-ND | for fast valve switching
LED1-8 | led 0805 package |  |  | all boards
MCU1 | at90usb microcontroller | AT90USB1286-AUR | AT90USB1286-AURCT-ND | first board only, note package type (64-TQFP)
PL1,PL2 | 2 pin header |  |  | used to connect serial out of last latch to serial in of microcontroller -- populate on first and last boards only (optional)
R1,R2, r24 | 22 ohm 0603 |  |  | first board only
R3-R10 | 500 ohm 0805 |  |  | all boards; if LEDs are too dim, can be decreased to 200 ohm
r11 | 1k 0805 |  |  | all boards
r12 | 10k 0805 |  |  | all boards
r13 | 100 ohm 0805 |  |  | all boards
R14,r15 | 22 ohm 0603 |  |  | all boards
R16-R23 | 6.2k 0805 |  |  | for fast valve switching
r25 | 374k 0805 |  |  | for fast valve switching
r26 | 13.3k 0805 |  |  | for fast valve switching
SW1 | momentary contact switch | FSM2JH | 450-1649-ND | first board only
SW2 | SPDT inline | STS121PC04 | 450-1609-ND | all boards - may be bypassed with solder joint if LEDs will always be on
U1 | quad buffer | 74HC125 |  | all boards
U2 | spi relay driver | TLE7232G | TLE7232GCT-ND | all boards
U3 | 5 V regulator | 7805 |  | first board; if 5V will be derived from 12V (instead of supplied directly)
XTAL1 | 16 MHz crystal |  | X1103-ND | first board only