## Sheet1
LADY GAGA LED LIGHT BAR PARTS LIST
Part Description | Man. Part # | Digikey Part # | Qty/Bar | Qty/(4 bars)
LED 5MM RED CLEAR 624NM 30DEG | C503B-RCN-CW0Z0AA1 | C503B-RCN-CW0Z0AA1-ND | 44 | 200
IC REG ADJ 1.5A 3 TERM TO-220 | LM317 | LM317TFS-ND | 12 | 50
1206 62 Ohm Surface Mount Resistor |  | RHM62.0FCT-ND | 12 | 50
0.1 uF 0805 capacitor |  | 490-1723-1-ND | 12 | 100
connector | .2" 2 pin header | for mounting on interior of rails, we will need to solder wires directly