## Sheet1
Custom Machined Components
Description | File Name | Material | Qty Needed | Qty Spare | Qty | Notes
Flow Chamber Walls | FlowChamberWalls | Aluminum, anodized black | 1 | 0 | 1
Flow Chamber Clamp for Glass Base | FlowChamberBase For Glass Plate | Aluminum, anodized black | 1 | 0 | 1 | Several Base Options
Glass Base For Flow Chamber | Bottom Glass Plate | Glass | 1 | 2 | 3 | Clear Glass, Clear Polycarb/Acrylic
Polycarbonate/Aluminum Base For Flow Chamber | FlowChamberBase | Polycarb or Aluminum(black) | 1 | 0 | 1 | Or Anodized Aluminum (black)
Insert to hold BD biodish XL | FlowChamberInsert_BiodishXL | Aluminum, anodized black | 1 | 0 | 1
Insert to hold clear agar plate | FlowChamberInsert_Plate | Aluminum, anodized black | 1 | 0 | 1
Glass Plate to Seal Flow Chamber | Top Glass Plate | Glass | 1 | 4 | 5
post mountable 10-32 t-manifold | t-manifold | stainless steel | 5 | 1 | 6
post mountable valve manifold | ValveManifold shared no and nc individual common | stainless steel | 5 | 1 | 6 | for lee lhda hdi face mount valves
GL45 bottle to 1/4-28 flat bottom adapter | GL45 bottle cap insert with qtr28 flat bottom fittings | stainless steel | 3 | 3 | 6 | used to make bubbler for odor
Thorlabs
Description | Part # | Cost | Qty Needed | Qty Spare | Qty | Total
Aluminum Breadboard, 24" x 36" x 1/2", 1/4"-20 Threaded | MB2436 | 690 | 1 | 0 | 1 | 690
Ø1/2" x 3/4" Stainless Steel Optical Post | TR075 | 4.74 | 5 | 0 | 5 | 23.7
Ø1/2" x 1" Stainless Steel Optical Post | TR1 | 4.74 | 2 | 1 | 3 | 14.22
Ø1/2" x 1.5" Stainless Steel Optical Post | TR1.5 | 4.97 | 3 | 0 | 3 | 14.91
1" Post holder | PH1 | 7.03 | 5 | 0 | 5 | 35.15
Pedestal Base Adapter | BE1 | 9.1 | 15 | 0 | 15 | 136.5
Small Clamping Fork | CF125 | 8.75 | 15 | 0 | 15 | 131.25
8-32 drop in t-nut box of 10 | XE25T4 | 23 | 0 | 1 | 1 | 23
XE25 rail table clamp | XE25CL2 | 11.3 | 0 | 1 | 1 | 11.3
1/4-20 cap screw and hardware kit | HW-KIT2 | 106.1 | 0 | 1 | 1 | 106.1
66 mm construction rail, L = 75 cm | XT66-750 | 82 | 2 | 0 | 2 | 164
Vertical Mounting Plate for 66 mm rail | XT66P1 | 34 | 2 | 0 | 2 | 68
additional components required to mount camera; see bruno afonso setup
additional components required to filter out channelrhodopsin stimulating light
Idex/Upchurch
Description | Part # | Cost | Qty Needed | Qty Spare | Qty | Total
headless vacutight nut, 10-32 w/ ferrule 10 pk | P-844x | 46.82 | 16 | 2 | 18 | 842.76
vacutight ferrule 10 pk | P-840x | 46.76 | 0 | 4 | 4 | 187.04
teflon fep tubing, yellow 175 um ID x 1/16" OD | 1477-20 | 96.48 | 1 | 0 | 1 | 96.48
teflon fep tubing, black 0.020" ID x 1/16" OD | 1519 | 37.49 | 1 | 0 | 1 | 37.49
peek tubing 1/16" ID x 1/8" OD | 1534 | 33.61 | 1 | 0 | 1 | 33.61
flangeless ferrule 1/8" yellow | P-300x | 11.91 | 1 | 1 | 2 | 23.82
flangless nut 1/4-28 for 1/8" tubing | P-301x | 11.91 | 1 | 0 | 1 | 11.91
6-port manifold for 1/8" OD tubing | P-153 | 85.36 | 2 | 0 | 2 | 170.72
frit-in-a-ferrule 2 um for 1/8" tubing | P-372 | 6.65 | 0 | 2 | 2 | 13.3
extender tool for headless nuts | P-297 | 10.55 | 1 | 1 | 2 | 21.1
[5 empty] | 0 | 0
Lee Valve |  |  |  |  | 0 | 0
Description | Part # | Cost | Qty Needed | Qty Spare | Qty | Total
semi-inert hdi 3-way valves, face-mount | LHDA1221515H | request quote | 40 | 10 | 50 | #VALUE!
mounting screw support for 2 valves | LHDX0307130A | request quote | 20 | 5 | 25 | #VALUE!
Clippard
Description | Part # | Cost | Qty Needed | Qty Spare | Qty | Total
epdm gaskets - 25 pack | 11761-7-PKG | 1.96 | 12 | 6 | 18 | 35.28
12 port manifold 10-32 fittings x 1 1/8-27 NPT fitting | MAN-12 | 6.27 | 8 | 2 | 10 | 62.7
10-32 screw plug, nickel plated, pack of 10 | 11755-ENP-PKG | 3.05 | 6 | 2 | 8 | 24.4
10-32 to 1/16" single barb, pack of 10 | 11752-5-PKG | 4.64 | 12 | 4 | 16 | 74.24
10-32 to 1/8" single barb, pack of 10 | 11752-4-PKG | 4.64 | 0 | 2 | 2 | 9.28
10-32 to 1/8" OD compression, pack of 10 | 11923-PKG | 12.29 | 10 | 4 | 14 | 172.06
8 port manifold 1/8 NPT fittings | MAN-ASF1-08 | 16.48 | 1 | 0 | 1 | 16.48
manifold mounting hardware | MAN-MH | 2.06 | 1 | 0 | 1 | 2.06
replacement nut and ferrule, pack of 10 | 15155-PKG | 6.7 | 0 | 2 | 2 | 13.4
10-32 to 1/16" OD compression, pack of 10 | 15160-ENP-PKG | 18.16 | 0 | 4 | 4 | 72.64
minimatic fittings kit | 17555 | 106.81 | 0 | 1 | 1 | 106.81
note: needed quantities are approximate & may be overestimates; I requested ENP (electroless nickel plating) when available in stock. All buna-n gaskets must be swapped out for epdm
Swagelok
Description | Part # | Cost | Qty Needed | Qty Spare | Qty | Total
brass tee; 1/4 x 1/4 x 1/8 NPT | B-400-3TTM | 9 | 4 | 1 | 5 | 45
1/8" tube fitting to 1/8" NPT F, stainless | SS-200-7-2 | 9.4 | 3 | 0 | 3 | 28.2
1/4" to 1/8" swagelok adapter, brass | B-400-6-2 | 3.6 | 3 | 3 | 6 | 21.6
brass tee; 1/4 x 1/4 x 1/4 | B-400-3 | 9 | 2 | 2 | 4 | 36
brass 1/4" tube to 1/4" NPT | B-400-1-4BT | 2.9 | 1 | 2 | 3 | 8.7
brass cap for 1/4" tubing | B-400-C | 1.7 | 1 | 3 | 4 | 6.8
brass plug for 1/4" tube fitting | B-400-P | 1.7 | 0 | 2 | 2 | 3.4
brass pipe plug 1/4" male NPT | B-4-P | 2.8 | 1 | 2 | 3 | 8.4
brass pipe plug 1/8" male NPT | B-2-P | 2.2 | 4 | 4 | 8 | 17.6
pfa tubing, 1/8" OD x 0.03 wall; 100 feet | PFA-T2-030-100 | 96.4 | 1 | 0 | 1 | 96.4
1/4" od tube bender; 3/4" bend radius | MS-HTB-4 | 129.9 | 1 | 0 | 1 | 129.9
tubing cutter | MS-TC-308 | 46.4 | 1 | 0 | 1 | 46.4
tube deburring tool | MS-TDT-24 | 34.9 | 1 | 0 | 1 | 34.9
brass 3-way switching ball valve | B-42XS4 | 44.1 | 1 | 0 | 1 | 44.1
brass hose connector 1/4" male NPT to 3/8" hose | B-6-HC-1-4 | 3.4 | 1 | 1 | 2 | 6.8
brass swagelok 1/4" to F NPT 1/4" | B-400-7-4 | 3.4 | 1 | 1 | 2 | 6.8
brass hose connector 1/4" male NPT to 1/2" hose | B-8-HC-1-4 | 5.2 | 0 | 1 | 1 | 5.2
brass replacement ferrules 1/4" | B-400-SET | 0.74 | 0 | 10 | 10 | 7.4
brass replacement ferrules 1/8" | B-200-SET | 0.76 | 0 | 10 | 10 | 7.6
McMaster-Carr
Description | Part # | Cost | Qty Needed | Qty Spare | Qty | Total
corrosion-resistant muffler 1/8" NPT M | 4402K51 | 8.32 | 3 | 1 | 4 | 33.28
cleaned and capped copper tubing 1/4" OD | 5174K3 | 43.38 | 1 | 0 | 1 | 43.38
fep lined tygon tubing 1/16" ID x 1/8" OD | 5046K16 | 1.21 | 50 | 0 | 50 | 60.5
black PVC tubing 3/8" ID x 1/2" OD | 5231K6 | 0.43 | 25 | 0 | 25 | 10.75
tube clamps | 9579K66 | 9.08 | 1 | 0 | 1 | 9.08
6" cable ties | 7130K41 | 4.01 | 1 | 0 | 1 | 4.01
cable tie assortment | 7338K53 | 12.32 | 0 | 1 | 1 | 12.32
EPDM O-Ring AS568A Dash Number 282, 2 pack | 9557K282 | 6.65 | 1 | 1 | 2 | 13.3
EPDM O-Ring AS568A Dash Number 213, packs of 50 | 9557K482 | 5.6 | 1 | 0 | 1 | 5.6
EPDM O-Ring AS568A Dash Number 212, packs of 50 | 9557K481 | 5.45 | 0 | 1 | 1 | 5.45
green nylon tubing 1/4" OD | 5635K53 | 0.39 | 50 | 0 | 50 | 19.5
nylon screws 2-56 x 3/8 | 94607A079 | 4.99 | 1 | 0 | 1 | 4.99
nylon screws 2-56 x 7/16 | 94607A080 | 5.01 | 1 | 0 | 1 | 5.01
adhesive back uhmw plastic bumper 1/16" height, 20 pk | 8962T31 | 5.65 | 1 | 0 | 1 | 5.65
nylon spacer, #4 3/16" OD, 100 pk | 94639A704 | 7.08 | 1 | 0 | 1 | 7.08
SHCS 4-40 x 3/8, 100 pk | 92196A108 | 2.87 | 1 | 0 | 1 | 2.87
SHCS 4-40 x 1/2, 100 pk | 92196A110 | 3.13 | 1 | 0 | 1 | 3.13
adhesive backed fep film 12" square | 5805T11 | 13.94 | 2 | 0 | 2 | 27.88
80/20
Description | Part # | Cost | Qty Needed | Qty Spare | Qty | Total
hinged clamp for pneumatic compression | see separate bill of materials | 381.45 | 1 | 0 | 1 | 381.45
National Instruments
Description | Part # | Cost | Qty Needed | Qty Spare | Qty | Total
NI USB 6008; USB based analog input/output device | 779051-01 | 169 | 2 | 0 | 2 | 338
Custom electronics
valve controller board | schematic and parts list forthcoming
led light bars | schematic and parts list forthcoming
Other Stuff
12V computer power supply
basic electronic supplies (wires, connectors, solder, etc.)
tools (wrenches, allen wrenches, t-handle ball driver, etc.)
hardware (screws, nuts, etc. I've tried to put hardware into list, but I'm sure there's stuff missing)
Additional components will be required.
Need to provide clean filtered air (charcoal filtered & filtered at 35 microns or better) at 20 psi to mass flow controllers and, air to pneumatic clamp at adjustable pressure ~10 psi
Need camera, acquisition board, computer, etc. for acquisition
Need enclosure with feedthroughs